## basic_param
parameters | unit | values
Arch Span | feet | 1200
Arch Rise | feet | 180
Deadload At Crown Wc | plf | 505
deadload At Springing,Ws | plf | 1010
depth at crown dc | inch | 18
depth at springing ds | inch | 27
E | psi | 2000000
Ic | inch^4 | 6399
Is | inch^4 | 38769.1

## Sheet3
r
l
E

## Sheet1
cos_phi_s | 0.8451 | 0.7694
Ic | 6399
Is | 24560
m | 0.3083
m_req | 0.4
Is_req | 18929.7125
Is in Paper | 24550
wc_paper | 505
Ws_paper | 2373.5
req_g | 1.347
req_Ws | 680.235

## Input_variation
N | g | r | k | l1 | g-1 | sqrt(g^2-1) | tan_phi_s | sqrt(1+(tan_phi_s)^2) | cos_phi_s | wc | ws | Ic | m | [5 empty] | Is
0.24 | 1.3472 | 15 | 0.81093 | 50 | 0.34722 | 0.90278 | 0.63253 | 1.1833 | 0.84513 | 505 | 680.3472 | 6399 | 0.15 | 0.2 | 0.25 | 0.3 | 0.4 | 0.5 | 50477.5898 | 37858.1923 | 30286.5539 | 25238.7949 | 18929.0962 | 15143.2769
0.23 | 1.7561 | 15 | 1.1631 | 50 | 0.75614 | 1.4436 | 0.66616 | 1.2016 | 0.83224 | 505 | 886.8526 | 6399 | 0.2 | 0.2 | 0.25 | 0.3 | 0.4 | 0.5 | 38444.2145 | 38444.2145 | 30755.3716 | 25629.4763 | 19222.1072 | 15377.6858
0.22 | 2.2397 | 15 | 1.4454 | 50 | 1.2397 | 2.004 | 0.701 | 1.2212 | 0.81885 | 505 | 1131.0331 | 6399 | 0.25 | 0.2 | 0.25 | 0.3 | 0.4 | 0.5 | 31258.562 | 39073.2025 | 31258.562 | 26048.8016 | 19536.6012 | 15629.281
0.21 | 2.8141 | 15 | 1.6946 | 50 | 1.8141 | 2.6304 | 0.73715 | 1.2423 | 0.80494 | 505 | 1421.0998 | 6399 | 0.3 | 0.2 | 0.25 | 0.3 | 0.4 | 0.5 | 26498.942 | 39748.413 | 31798.7304 | 26498.942 | 19874.2065 | 15899.3652
0.2 | 3.5 | 15 | 1.9248 | 50 | 2.5 | 3.3541 | 0.77474 | 1.265 | 0.79052 | 505 | 1767.5 | 6399 | 0.35 | 0.2 | 0.25 | 0.3 | 0.4 | 0.5 | 23127.7494 | 40473.5614 | 32378.8491 | 26982.3742 | 20236.7807 | 16189.4245
0.19 | 4.3241 | 15 | 2.1437 | 50 | 3.3241 | 4.2069 | 0.8139 | 1.2894 | 0.77558 | 505 | 2183.6704 | 6399 | 0.4 | 0.2 | 0.25 | 0.3 | 0.4 | 0.5 | 20626.4588 | 41252.9176 | 33002.3341 | 27501.9451 | 20626.4588 | 16501.167
0.18 | 5.321 | 15 | 2.3559 | 50 | 4.321 | 5.2262 | 0.85481 | 1.3156 | 0.76013 | 505 | 2687.0988 | 6399 | 0.45 | 0.2 | 0.25 | 0.3 | 0.4 | 0.5 | 18707.302 | 42091.4294 | 33673.1435 | 28060.9529 | 21045.7147 | 16836.5718
0.17 | 6.5363 | 15 | 2.5646 | 50 | 5.5363 | 6.4594 | 0.89766 | 1.3438 | 0.74416 | 505 | 3300.8478 | 6399 | 0.5 | 0.2 | 0.25 | 0.3 | 0.4 | 0.5 | 17197.9519 | 42994.8798 | 34395.9039 | 28663.2532 | 21497.4399 | 17197.9519
0.16 | 8.0312 | 15 | 2.7726 | 50 | 7.0312 | 7.9688 | 0.94268 | 1.3743 | 0.72765 | 505 | 4055.7812 | 6399 | 0.55 | 0.2 | 0.25 | 0.3 | 0.4 | 0.5 | 15989.1247 | 43970.093 | 35176.0744 | 29313.3953 | 21985.0465 | 17588.0372
0.15 | 9.8889 | 15 | 2.982 | 50 | 8.8889 | 9.8382 | 0.99014 | 1.4073 | 0.7106 | 505 | 4993.8889 | 6399 | 0.6 | 0.2 | 0.25 | 0.3 | 0.4 | 0.5 | 15008.402 | 45025.2059 | 36020.1648 | 30016.804 | 22512.603 | 18010.0824
| 2 | 15 | 1.317 | 50 | 1 | 1.7321 | 0.68431 | 1.2117 | 0.82527 | 505 | 1010 | 6399

## Basic_Input_Veriation
Ws | Is
680.3472 | 25238.7949
886.8526 | 25629.4763
1131.0331 | 26048.8016
1421.0998 | 26498.942
1767.5 | 26982.3742
2183.6704 | 27501.9451
2687.0988 | 28060.9529
3300.8478 | 28663.2532
4055.7812 | 29313.3953
4993.8889 | 30016.804

## Sheet2
g | cos_phi_s | Ic | m | Is
1.3472 | 0.84513 | 6399 | 0.3 | 25238.7949
1.7561 | 0.83224 | 6399 | 0.3 | 25629.4763
2.2397 | 0.81885 | 6399 | 0.3 | 26048.8016
2.8141 | 0.80494 | 6399 | 0.3 | 26498.942
3.5 | 0.79052 | 6399 | 0.3 | 26982.3742
4.3241 | 0.77558 | 6399 | 0.3 | 27501.9451
5.321 | 0.76013 | 6399 | 0.3 | 28060.9529
6.5363 | 0.74416 | 6399 | 0.3 | 28663.2532
8.0312 | 0.72765 | 6399 | 0.3 | 29313.3953
9.8889 | 0.7106 | 6399 | 0.3 | 30016.804
2 | 0.82527 | 6399 | 0.2 | 38769.1301