## basic_param
parameters | unit | values
Arch Span | feet | 100
Arch Rise | feet | 15
Deadload At Crown Wc | plf | 505
deadload At Springing,Ws | plf | 2371
depth at crown dc | inch | 18
depth at springing ds | inch | 27
E | psi | 2000000
Ic | inch^4 | 6399
Is | inch^4 | 24560

## Sheet1
cos_phi_s | 0.8451 | 0.7694
Ic | 6399
Is | 24560
m | 0.3083
m_req | 0.4
Is_req | 18929.7125
Is in Paper | 24550
wc_paper | 505
Ws_paper | 2373.5
req_g | 1.347
req_Ws | 680.235

## Input_variation
N | g | r | k | l1 | g-1 | sqrt(g^2-1) | tan_phi_s | sqrt(1+(tan_phi_s)^2) | cos_phi_s | wc | ws | Ic | m | [5 empty] | Is
0.24 | 1.3472 | 15 | 0.81093 | 50 | 0.34722 | 0.90278 | 0.63253 | 1.1833 | 0.84513 | 505 | 680.3472 | 6399 | 0.15 | 0.2 | 0.25 | 0.3 | 0.4 | 0.5 | 50477.5898 | 37858.1923 | 30286.5539 | 25238.7949 | 18929.0962 | 15143.2769
0.23 | 1.7561 | 15 | 1.1631 | 50 | 0.75614 | 1.4436 | 0.66616 | 1.2016 | 0.83224 | 505 | 886.8526 | 6399 | 0.2 | 0.2 | 0.25 | 0.3 | 0.4 | 0.5 | 38444.2145 | 38444.2145 | 30755.3716 | 25629.4763 | 19222.1072 | 15377.6858
0.22 | 2.2397 | 15 | 1.4454 | 50 | 1.2397 | 2.004 | 0.701 | 1.2212 | 0.81885 | 505 | 1131.0331 | 6399 | 0.25 | 0.2 | 0.25 | 0.3 | 0.4 | 0.5 | 31258.562 | 39073.2025 | 31258.562 | 26048.8016 | 19536.6012 | 15629.281
0.21 | 2.8141 | 15 | 1.6946 | 50 | 1.8141 | 2.6304 | 0.73715 | 1.2423 | 0.80494 | 505 | 1421.0998 | 6399 | 0.3 | 0.2 | 0.25 | 0.3 | 0.4 | 0.5 | 26498.942 | 39748.413 | 31798.7304 | 26498.942 | 19874.2065 | 15899.3652
0.2 | 3.5 | 15 | 1.9248 | 50 | 2.5 | 3.3541 | 0.77474 | 1.265 | 0.79052 | 505 | 1767.5 | 6399 | 0.35 | 0.2 | 0.25 | 0.3 | 0.4 | 0.5 | 23127.7494 | 40473.5614 | 32378.8491 | 26982.3742 | 20236.7807 | 16189.4245
0.19 | 4.3241 | 15 | 2.1437 | 50 | 3.3241 | 4.2069 | 0.8139 | 1.2894 | 0.77558 | 505 | 2183.6704 | 6399 | 0.4 | 0.2 | 0.25 | 0.3 | 0.4 | 0.5 | 20626.4588 | 41252.9176 | 33002.3341 | 27501.9451 | 20626.4588 | 16501.167
0.18 | 5.321 | 15 | 2.3559 | 50 | 4.321 | 5.2262 | 0.85481 | 1.3156 | 0.76013 | 505 | 2687.0988 | 6399 | 0.45 | 0.2 | 0.25 | 0.3 | 0.4 | 0.5 | 18707.302 | 42091.4294 | 33673.1435 | 28060.9529 | 21045.7147 | 16836.5718
0.17 | 6.5363 | 15 | 2.5646 | 50 | 5.5363 | 6.4594 | 0.89766 | 1.3438 | 0.74416 | 505 | 3300.8478 | 6399 | 0.5 | 0.2 | 0.25 | 0.3 | 0.4 | 0.5 | 17197.9519 | 42994.8798 | 34395.9039 | 28663.2532 | 21497.4399 | 17197.9519
0.16 | 8.0312 | 15 | 2.7726 | 50 | 7.0312 | 7.9688 | 0.94268 | 1.3743 | 0.72765 | 505 | 4055.7812 | 6399 | 0.55 | 0.2 | 0.25 | 0.3 | 0.4 | 0.5 | 15989.1247 | 43970.093 | 35176.0744 | 29313.3953 | 21985.0465 | 17588.0372
0.15 | 9.8889 | 15 | 2.982 | 50 | 8.8889 | 9.8382 | 0.99014 | 1.4073 | 0.7106 | 505 | 4993.8889 | 6399 | 0.6 | 0.2 | 0.25 | 0.3 | 0.4 | 0.5 | 15008.402 | 45025.2059 | 36020.1648 | 30016.804 | 22512.603 | 18010.0824
| 2 | 15 | 1.317 | 50 | 1 | 1.7321 | 0.68431 | 1.2117 | 0.82527 | 505 | 1010 | 6399

## Basic_Input_Veriation
Ws | Is
680.3472 | 25238.7949
886.8526 | 25629.4763
1131.0331 | 26048.8016
1421.0998 | 26498.942
1767.5 | 26982.3742
2183.6704 | 27501.9451
2687.0988 | 28060.9529
3300.8478 | 28663.2532
4055.7812 | 29313.3953
4993.8889 | 30016.804

## Sheet2
0.84513 | 6399 | 0.3 | 25238.7949
0.83224 | 6399 | 0.3 | 25629.4763
0.81885 | 6399 | 0.3 | 26048.8016
0.80494 | 6399 | 0.3 | 26498.942
0.79052 | 6399 | 0.3 | 26982.3742
0.77558 | 6399 | 0.3 | 27501.9451
0.76013 | 6399 | 0.3 | 28060.9529
0.74416 | 6399 | 0.3 | 28663.2532
0.72765 | 6399 | 0.3 | 29313.3953
0.7106 | 6399 | 0.3 | 30016.804

## delta_Ha_Verification
|  | H | delta_sub_Ha |  | saclaing factor in Delta_Ha_Table
| 0.0001223 | 0.049 | 5.9927e-06 | 0.7 | 116808.784
| 0.0001223 | 0.1869 | 2.2858e-05 | 2.67 | 116808.784
Point | Value in Table | scale_factor | actual_value
1 | 0.7 | 116808.784 | 5.9927e-06
2 | 2.67 | 116808.784 | 2.2858e-05
3 | 5.6 | 116808.784 | 4.7942e-05
4 | 9.1 | 116808.784 | 7.7905e-05
5 | 12.9 | 116808.784 | 0.00011044
6 | 16.62 | 116808.784 | 0.00014228
7 | 19.98 | 116808.784 | 0.00017105
8 | 22.54 | 116808.784 | 0.00019296
9 | 24.23 | 116808.784 | 0.00020743
10 | 24.8 | 116808.784 | 0.00021231 |  | g=4.695049504950495 k=2.22811667349684 m=0.3385735052467585 yc=37.85349047668578 z=1.0 y0=179.99999999999994

## delta_sub_Ha_calcualtion
r | 180 | 180 | 180 | 180 | 180 | 180 | 180 | 180 | 180 | 180 | 180
l | 1200 | 1200 | 1200 | 1200 | 1200 | 1200 | 1200 | 1200 | 1200 | 1200 | 1200
l1 | 600 | 600 | 600 | 600 | 600 | 600 | 600 | 600 | 600 | 600 | 600
E | 2000000 | 2000000 | 2000000 | 2000000 | 2000000 | 2000000 | 2000000 | 2000000 | 2000000 | 2000000 | 2000000
Ic | 6399 | 6399 | 6399 | 6399 | 6399 | 6399 | 6399 | 6399 | 6399 | 6399 | 6399
yc | 37.85 | 37.85 | 37.85 | 37.85 | 37.85 | 37.85 | 37.85 | 37.85 | 37.85 | 37.85 | 37.85
g | 4.695 | 4.695 | 4.695 | 4.695 | 4.695 | 4.695 | 4.695 | 4.695 | 4.695 | 4.695 | 4.695
k | 2.2281 | 2.2281 | 2.2281 | 2.2281 | 2.2281 | 2.2281 | 2.2281 | 2.2281 | 2.2281 | 2.2281 | 2.2281
m | 0.3385 | 0.3385 | 0.3385 | 0.3385 | 0.3385 | 0.3385 | 0.3385 | 0.3385 | 0.3385 | 0.3385 | 0.3385
x | 0 | 60 | 120 | 180 | 240 | 300 | 360 | 420 | 480 | 540 | 600
y0 | 0 | 1.2142 | 4.9174 | 11.2941 | 20.6622 | 33.4889 | 50.4133 | 72.2794 | 100.177 | 135.497 | 180
z | 0 | 0.1 | 0.2 | 0.3 | 0.4 | 0.5 | 0.6 | 0.7 | 0.8 | 0.9 | 1
T1 | 0.0050633 | 0.0050633 | 0.0050633 | 0.0050633 | 0.0050633 | 0.0050633 | 0.0050633 | 0.0050633 | 0.0050633 | 0.0050633 | 0.0050633
T2 | 0.21028 | 0.21028 | 0.21028 | 0.21028 | 0.21028 | 0.21028 | 0.21028 | 0.21028 | 0.21028 | 0.21028 | 0.21028
T3 | 0.27064 | 0.27064 | 0.27064 | 0.27064 | 0.27064 | 0.27064 | 0.27064 | 0.27064 | 0.27064 | 0.27064 | 0.27064
T4 | 0.5 | 0.495 | 0.48 | 0.455 | 0.42 | 0.375 | 0.32 | 0.255 | 0.18 | 0.095 | 0
T5 | 0.20143 | 0.20143 | 0.20143 | 0.20143 | 0.20143 | 0.20143 | 0.20143 | 0.20143 | 0.20143 | 0.20143 | 0.20143
T6 | 1 | 0.99325 | 0.97268 | 0.93726 | 0.88521 | 0.81395 | 0.71993 | 0.59845 | 0.44346 | 0.24724 | 0
T7 | 0.6615 | 0.6615 | 0.6615 | 0.6615 | 0.6615 | 0.6615 | 0.6615 | 0.6615 | 0.6615 | 0.6615 | 0.6615
T8 | 0.21028 | 0.21028 | 0.21028 | 0.21028 | 0.21028 | 0.21028 | 0.21028 | 0.21028 | 0.21028 | 0.21028 | 0.21028
T9 | 0.27064 | 0.27064 | 0.27064 | 0.27064 | 0.27064 | 0.27064 | 0.27064 | 0.27064 | 0.27064 | 0.27064 | 0.27064
T10 | 0.16667 | 0.165 | 0.16 | 0.15167 | 0.14 | 0.125 | 0.10667 | 0.085 | 0.06 | 0.031667 | 0
T11 | 0.20143 | 0.20143 | 0.20143 | 0.20143 | 0.20143 | 0.20143 | 0.20143 | 0.20143 | 0.20143 | 0.20143 | 0.20143
T12 | 1 | 0.99933 | 0.99454 | 0.98118 | 0.95408 | 0.90698 | 0.83196 | 0.71891 | 0.55477 | 0.32252 | 0
T13 | 0.10903 | 0.10903 | 0.10903 | 0.10903 | 0.10903 | 0.10903 | 0.10903 | 0.10903 | 0.10903 | 0.10903 | 0.10903
T14 | bar: 0 to 1
T15 | 0 | 0.1 | 0.2 | 0.3 | 0.4 | 0.5 | 0.6 | 0.7 | 0.8 | 0.9 | 1
T16 | 2.0588 | 2.0588 | 2.0588 | 2.0588 | 2.0588 | 2.0588 | 2.0588 | 2.0588 | 2.0588 | 2.0588 | 2.0588
t1 | 0.44881 | 0.44881 | 0.44881 | 0.44881 | 0.44881 | 0.44881 | 0.44881 | 0.44881 | 0.44881 | 0.44881 | 0.44881
t2 | 1 | 1.0249 | 1.1009 | 1.2318 | 1.4242 | 1.6875 | 2.0349 | 2.4837 | 3.0564 | 3.7815 | 4.695
t3 | 0 | 0.050471 | 0.21207 | 0.51744 | 1.0282 | 1.8475 | 3.1407 | 5.1689 | 8.3417 | 13.2994 | 21.043
t4 | 0 | 0.22466 | 0.46052 | 0.71933 | 1.014 | 1.3592 | 1.7722 | 2.2735 | 2.8882 | 3.6468 | 4.5873
T17 | 0 | 0.10083 | 0.20669 | 0.32284 | 0.4551 | 0.61004 | 0.79539 | 1.0204 | 1.2963 | 1.6367 | 2.0588
T_com1 | 0.24046 | 0.23805 | 0.23084 | 0.21882 | 0.20198 | 0.18034 | 0.15389 | 0.12263 | 0.086564 | 0.045687 | 0
T_com2 | 0.20143 | 0.20007 | 0.19593 | 0.18879 | 0.17831 | 0.16396 | 0.14502 | 0.12055 | 0.089328 | 0.049802 | 0
T_com3 | 0.080152 | 0.079351 | 0.076946 | 0.072939 | 0.067328 | 0.060114 | 0.051297 | 0.040878 | 0.028855 | 0.015229 | 0
T_com4 | 0.20143 | 0.2013 | 0.20033 | 0.19764 | 0.19218 | 0.18269 | 0.16758 | 0.14481 | 0.11175 | 0.064965 | 0
T_com5 | -1.0588 | -1.058 | -1.0521 | -1.036 | -1.0037 | -0.94879 | -0.86344 | -0.73844 | -0.56257 | -0.32208 | 0
T_com6 | -0.11544 | -0.11535 | -0.11471 | -0.11295 | -0.10944 | -0.10345 | -0.094141 | -0.080512 | -0.061337 | -0.035116 | 0
T_sum_1 | 0.039024 | 0.037978 | 0.034908 | 0.030022 | 0.023673 | 0.016386 | 0.0088756 | 0.0020858 | -0.0027632 | -0.0041153 | 0
T_sum_2 | -0.005837 | -0.0065931 | -0.0086714 | -0.01175 | -0.01542 | -0.019134 | -0.022145 | -0.023424 | -0.021557 | -0.01462 | 0
T_sum_3 | 0.042885 | 0.042339 | 0.040645 | 0.037794 | 0.033873 | 0.029043 | 0.023525 | 0.017581 | 0.011497 | 0.0055558 | 0
delta_sub_HA | 0.00021714 | 0.00021438 | 0.0002058 | 0.00019136 | 0.00017151 | 0.00014706 | 0.00011911 | 8.9016e-05 | 5.8212e-05 | 2.813e-05 | 0
delta_sub_HA | 0.00021714 | 0.00021438 | 0.0002058 | 0.00019136 | 0.00017151 | 0.00014706 | 0.00011911 | 8.9016e-05 | 5.8212e-05 | 2.813e-05 | 0
delta_sub_HL | 0.00012424 | 0.00012424 | 0.00012424 | 0.00012424 | 0.00012424 | 0.00012424 | 0.00012424 | 0.00012424 | 0.00012424 | 0.00012424 | 0.00012424
H | 1.7477 | 1.7255 | 1.6564 | 1.5403 | 1.3805 | 1.1836 | 0.95872 | 0.71647 | 0.46854 | 0.22642 | 0
H_coef | 2.6216 | 2.5882 | 2.4846 | 2.3104 | 2.0707 | 1.7754 | 1.4381 | 1.0747 | 0.70281 | 0.33963 | 0