## basic_param
parameters | unit | values
Arch Span | feet | 1200
Arch Rise | feet | 180
Deadload At Crown Wc | plf | 505
deadload At Springing,Ws | plf | 2371
depth at crown dc | inch | 18
depth at springing ds | inch | 27
E | psi | 2000000
Ic | inch^4 | 6399
Is | inch^4 | 24560

## Sheet1
cos_phi_s | 0.8451 | 0.7694
Ic | 6399
Is | 24560
m | 0.3083
m_req | 0.4
Is_req | 18929.7125
Is in Paper | 24550
wc_paper | 505
Ws_paper | 2373.5
req_g | 1.347
req_Ws | 680.235

## Input_variation
N | g | r | k | l1 | g-1 | sqrt(g^2-1) | tan_phi_s | sqrt(1+(tan_phi_s)^2) | cos_phi_s | wc | ws | Ic | m | [5 empty] | Is
0.24 | 1.3472 | 15 | 0.81093 | 50 | 0.34722 | 0.90278 | 0.63253 | 1.1833 | 0.84513 | 505 | 680.3472 | 6399 | 0.15 | 0.2 | 0.25 | 0.3 | 0.4 | 0.5 | 50477.5898 | 37858.1923 | 30286.5539 | 25238.7949 | 18929.0962 | 15143.2769
0.23 | 1.7561 | 15 | 1.1631 | 50 | 0.75614 | 1.4436 | 0.66616 | 1.2016 | 0.83224 | 505 | 886.8526 | 6399 | 0.2 | 0.2 | 0.25 | 0.3 | 0.4 | 0.5 | 38444.2145 | 38444.2145 | 30755.3716 | 25629.4763 | 19222.1072 | 15377.6858
0.22 | 2.2397 | 15 | 1.4454 | 50 | 1.2397 | 2.004 | 0.701 | 1.2212 | 0.81885 | 505 | 1131.0331 | 6399 | 0.25 | 0.2 | 0.25 | 0.3 | 0.4 | 0.5 | 31258.562 | 39073.2025 | 31258.562 | 26048.8016 | 19536.6012 | 15629.281
0.21 | 2.8141 | 15 | 1.6946 | 50 | 1.8141 | 2.6304 | 0.73715 | 1.2423 | 0.80494 | 505 | 1421.0998 | 6399 | 0.3 | 0.2 | 0.25 | 0.3 | 0.4 | 0.5 | 26498.942 | 39748.413 | 31798.7304 | 26498.942 | 19874.2065 | 15899.3652
0.2 | 3.5 | 15 | 1.9248 | 50 | 2.5 | 3.3541 | 0.77474 | 1.265 | 0.79052 | 505 | 1767.5 | 6399 | 0.35 | 0.2 | 0.25 | 0.3 | 0.4 | 0.5 | 23127.7494 | 40473.5614 | 32378.8491 | 26982.3742 | 20236.7807 | 16189.4245
0.19 | 4.3241 | 15 | 2.1437 | 50 | 3.3241 | 4.2069 | 0.8139 | 1.2894 | 0.77558 | 505 | 2183.6704 | 6399 | 0.4 | 0.2 | 0.25 | 0.3 | 0.4 | 0.5 | 20626.4588 | 41252.9176 | 33002.3341 | 27501.9451 | 20626.4588 | 16501.167
0.18 | 5.321 | 15 | 2.3559 | 50 | 4.321 | 5.2262 | 0.85481 | 1.3156 | 0.76013 | 505 | 2687.0988 | 6399 | 0.45 | 0.2 | 0.25 | 0.3 | 0.4 | 0.5 | 18707.302 | 42091.4294 | 33673.1435 | 28060.9529 | 21045.7147 | 16836.5718
0.17 | 6.5363 | 15 | 2.5646 | 50 | 5.5363 | 6.4594 | 0.89766 | 1.3438 | 0.74416 | 505 | 3300.8478 | 6399 | 0.5 | 0.2 | 0.25 | 0.3 | 0.4 | 0.5 | 17197.9519 | 42994.8798 | 34395.9039 | 28663.2532 | 21497.4399 | 17197.9519
0.16 | 8.0312 | 15 | 2.7726 | 50 | 7.0312 | 7.9688 | 0.94268 | 1.3743 | 0.72765 | 505 | 4055.7812 | 6399 | 0.55 | 0.2 | 0.25 | 0.3 | 0.4 | 0.5 | 15989.1247 | 43970.093 | 35176.0744 | 29313.3953 | 21985.0465 | 17588.0372
0.15 | 9.8889 | 15 | 2.982 | 50 | 8.8889 | 9.8382 | 0.99014 | 1.4073 | 0.7106 | 505 | 4993.8889 | 6399 | 0.6 | 0.2 | 0.25 | 0.3 | 0.4 | 0.5 | 15008.402 | 45025.2059 | 36020.1648 | 30016.804 | 22512.603 | 18010.0824
| 2 | 15 | 1.317 | 50 | 1 | 1.7321 | 0.68431 | 1.2117 | 0.82527 | 505 | 1010 | 6399

## Basic_Input_Veriation
Ws | Is
680.3472 | 25238.7949
886.8526 | 25629.4763
1131.0331 | 26048.8016
1421.0998 | 26498.942
1767.5 | 26982.3742
2183.6704 | 27501.9451
2687.0988 | 28060.9529
3300.8478 | 28663.2532
4055.7812 | 29313.3953
4993.8889 | 30016.804

## Sheet2
0.84513 | 6399 | 0.3 | 25238.7949
0.83224 | 6399 | 0.3 | 25629.4763
0.81885 | 6399 | 0.3 | 26048.8016
0.80494 | 6399 | 0.3 | 26498.942
0.79052 | 6399 | 0.3 | 26982.3742
0.77558 | 6399 | 0.3 | 27501.9451
0.76013 | 6399 | 0.3 | 28060.9529
0.74416 | 6399 | 0.3 | 28663.2532
0.72765 | 6399 | 0.3 | 29313.3953
0.7106 | 6399 | 0.3 | 30016.804

## delta_Ha_Verification
|  | H | delta_sub_Ha |  | saclaing factor in Delta_Ha_Table
| 0.0001223 | 0.049 | 5.9927e-06 | 0.7 | 116808.784
| 0.0001223 | 0.1869 | 2.2858e-05 | 2.67 | 116808.784
Point | Value in Table | scale_factor | actual_value
1 | 0.7 | 116808.784 | 5.9927e-06
2 | 2.67 | 116808.784 | 2.2858e-05
3 | 5.6 | 116808.784 | 4.7942e-05
4 | 9.1 | 116808.784 | 7.7905e-05
5 | 12.9 | 116808.784 | 0.00011044
6 | 16.62 | 116808.784 | 0.00014228
7 | 19.98 | 116808.784 | 0.00017105
8 | 22.54 | 116808.784 | 0.00019296
9 | 24.23 | 116808.784 | 0.00020743
10 | 24.8 | 116808.784 | 0.00021231 |  | g=4.695049504950495 k=2.22811667349684 m=0.3385735052467585 yc=37.85349047668578 z=1.0 y0=179.99999999999994

## delta_sub_Ha_calcualtion
r | 180 | 180 | 180 | 180 | 180 | 180 | 180 | 180 | 180 | 180 | 180
l | 1200 | 1200 | 1200 | 1200 | 1200 | 1200 | 1200 | 1200 | 1200 | 1200 | 1200
l1 | 600 | 600 | 600 | 600 | 600 | 600 | 600 | 600 | 600 | 600 | 600
E | 2000000 | 2000000 | 2000000 | 2000000 | 2000000 | 2000000 | 2000000 | 2000000 | 2000000 | 2000000 | 2000000
Ic | 6399 | 6399 | 6399 | 6399 | 6399 | 6399 | 6399 | 6399 | 6399 | 6399 | 6399
yc | 37.85 | 37.85 | 37.85 | 37.85 | 37.85 | 37.85 | 37.85 | 37.85 | 37.85 | 37.85 | 37.85
g | 4.695 | 4.695 | 4.695 | 4.695 | 4.695 | 4.695 | 4.695 | 4.695 | 4.695 | 4.695 | 4.695
k | 2.2281 | 2.2281 | 2.2281 | 2.2281 | 2.2281 | 2.2281 | 2.2281 | 2.2281 | 2.2281 | 2.2281 | 2.2281
m | 0.3385 | 0.3385 | 0.3385 | 0.3385 | 0.3385 | 0.3385 | 0.3385 | 0.3385 | 0.3385 | 0.3385 | 0.3385
x | 0 | 60 | 120 | 180 | 240 | 300 | 360 | 420 | 480 | 540 | 600
y0 | 0 | 1.212 | 4.92 | 11.304 | 20.6622 | 33.4889 | 50.4133 | 72.2794 | 100.177 | 135.497 | 180
z | 0 | 0.1 | 0.2 | 0.3 | 0.4 | 0.5 | 0.6 | 0.7 | 0.8 | 0.9 | 1
T1 | 0.0050633 | 0.0050633 | 0.0050633 | 0.0050633 | 0.0050633 | 0.0050633 | 0.0050633 | 0.0050633 | 0.0050633 | 0.0050633 | 0.0050633
T2 | 0.21028 | 0.21028 | 0.21028 | 0.21028 | 0.21028 | 0.21028 | 0.21028 | 0.21028 | 0.21028 | 0.21028 | 0.21028
T3 | 0.27064 | 0.27064 | 0.27064 | 0.27064 | 0.27064 | 0.27064 | 0.27064 | 0.27064 | 0.27064 | 0.27064 | 0.27064
T4 | 0.5 | 0.495 | 0.48 | 0.455 | 0.42 | 0.375 | 0.32 | 0.255 | 0.18 | 0.095 | 0
T5 | 0.20143 | 0.20143 | 0.20143 | 0.20143 | 0.20143 | 0.20143 | 0.20143 | 0.20143 | 0.20143 | 0.20143 | 0.20143
T6 | 1 | 0.99327 | 0.97267 | 0.9372 | 0.88521 | 0.81395 | 0.71993 | 0.59845 | 0.44346 | 0.24724 | 0
T7 | 0.6615 | 0.6615 | 0.6615 | 0.6615 | 0.6615 | 0.6615 | 0.6615 | 0.6615 | 0.6615 | 0.6615 | 0.6615
T8 | 0.21028 | 0.21028 | 0.21028 | 0.21028 | 0.21028 | 0.21028 | 0.21028 | 0.21028 | 0.21028 | 0.21028 | 0.21028
T9 | 0.27064 | 0.27064 | 0.27064 | 0.27064 | 0.27064 | 0.27064 | 0.27064 | 0.27064 | 0.27064 | 0.27064 | 0.27064
T10 | 0.16667 | 0.165 | 0.16 | 0.15167 | 0.14 | 0.125 | 0.10667 | 0.085 | 0.06 | 0.031667 | 0
T11 | 0.20143 | 0.20143 | 0.20143 | 0.20143 | 0.20143 | 0.20143 | 0.20143 | 0.20143 | 0.20143 | 0.20143 | 0.20143
T12 | 1 | 0.99933 | 0.99453 | 0.98116 | 0.95408 | 0.90698 | 0.83196 | 0.71891 | 0.55477 | 0.32252 | 0
T13 | 0.10903 | 0.10903 | 0.10903 | 0.10903 | 0.10903 | 0.10903 | 0.10903 | 0.10903 | 0.10903 | 0.10903 | 0.10903
T14 | bar: 0 to 1
T15 | 0 | 0.1 | 0.2 | 0.3 | 0.4 | 0.5 | 0.6 | 0.7 | 0.8 | 0.9 | 1
T16 | 2.0588 | 2.0588 | 2.0588 | 2.0588 | 2.0588 | 2.0588 | 2.0588 | 2.0588 | 2.0588 | 2.0588 | 2.0588
t1 | 0.44881 | 0.44881 | 0.44881 | 0.44881 | 0.44881 | 0.44881 | 0.44881 | 0.44881 | 0.44881 | 0.44881 | 0.44881
t2 | 1 | 1.0249 | 1.101 | 1.232 | 1.4242 | 1.6875 | 2.0349 | 2.4837 | 3.0564 | 3.7815 | 4.695
t3 | 0 | 0.050378 | 0.21219 | 0.51794 | 1.0282 | 1.8475 | 3.1407 | 5.1689 | 8.3417 | 13.2994 | 21.043
t4 | 0 | 0.22445 | 0.46064 | 0.71968 | 1.014 | 1.3592 | 1.7722 | 2.2735 | 2.8882 | 3.6468 | 4.5873
T17 | 0 | 0.10074 | 0.20674 | 0.323 | 0.4551 | 0.61004 | 0.79539 | 1.0204 | 1.2963 | 1.6367 | 2.0588
T_com1 | 0.24046 | 0.23805 | 0.23084 | 0.21882 | 0.20198 | 0.18034 | 0.15389 | 0.12263 | 0.086564 | 0.045687 | 0
T_com2 | 0.20143 | 0.20008 | 0.19593 | 0.18878 | 0.17831 | 0.16396 | 0.14502 | 0.12055 | 0.089328 | 0.049802 | 0
T_com3 | 0.080152 | 0.079351 | 0.076946 | 0.072939 | 0.067328 | 0.060114 | 0.051297 | 0.040878 | 0.028855 | 0.015229 | 0
T_com4 | 0.20143 | 0.2013 | 0.20033 | 0.19764 | 0.19218 | 0.18269 | 0.16758 | 0.14481 | 0.11175 | 0.064965 | 0
T_com5 | -1.0588 | -1.0581 | -1.0521 | -1.0358 | -1.0037 | -0.94879 | -0.86344 | -0.73844 | -0.56257 | -0.32208 | 0
T_com6 | -0.11544 | -0.11536 | -0.11471 | -0.11294 | -0.10944 | -0.10345 | -0.094141 | -0.080512 | -0.061337 | -0.035116 | 0
T_sum_1 | 0.039024 | 0.037976 | 0.034911 | 0.030033 | 0.023673 | 0.016386 | 0.0088756 | 0.0020858 | -0.0027632 | -0.0041153 | 0
T_sum_2 | -0.005837 | -0.0065832 | -0.0086771 | -0.011764 | -0.01542 | -0.019134 | -0.022145 | -0.023424 | -0.021557 | -0.01462 | 0
T_sum_3 | 0.042885 | 0.04233 | 0.040651 | 0.037814 | 0.033873 | 0.029043 | 0.023525 | 0.017581 | 0.011497 | 0.0055558 | 0
delta_sub_HA | 0.00021714 | 0.00021433 | 0.00020583 | 0.00019146 | 0.00017151 | 0.00014706 | 0.00011911 | 8.9016e-05 | 5.8212e-05 | 2.813e-05 | 0
delta_sub_HA | 0.00021714 | 0.00021433 | 0.00020583 | 0.00019146 | 0.00017151 | 0.00014706 | 0.00011911 | 8.9016e-05 | 5.8212e-05 | 2.813e-05 | 0
delta_sub_HL | 0.00012424 | 0.00012424 | 0.00012424 | 0.00012424 | 0.00012424 | 0.00012424 | 0.00012424 | 0.00012424 | 0.00012424 | 0.00012424 | 0.00012424
H | 1.7477 | 1.7251 | 1.6567 | 1.5411 | 1.3805 | 1.1836 | 0.95872 | 0.71647 | 0.46854 | 0.22642 | 0
H_coef | 2.6216 | 2.5877 | 2.485 | 2.3116 | 2.0707 | 1.7754 | 1.4381 | 1.0747 | 0.70281 | 0.33963 | 0

## Sheet3
y0 (feet)
0.101 | 1.212
0.41 | 4.92
0.942 | 11.304
1.72 | 20.64
2.79 | 33.48
4.2 | 50.4
6.03 | 72.36
8.35 | 100.2
11.3 | 135.6
15 | 180

## Whieney_del_Ha_Calcualtion
Point | Z | whiteney_y0 | Whiteney H | del_sub_HL | del_sub_Ha
1 | 0.1 | 11.3 | 0.052 | 0.0001246 | 6.4792e-06 | 2.8134e-05 | 4.3422
2 | 0.2 | 8.35 | 0.191 | 0.0001246 | 2.3799e-05 | 5.8221e-05 | 2.4464
3 | 0.3 | 6.03 | 0.398 | 0.0001246 | 4.9591e-05 | 8.903e-05 | 1.7953
4 | 0.4 | 4.2 | 0.648 | 0.0001246 | 8.0741e-05 | 0.00011913 | 1.4755
5 | 0.5 | 2.79 | 0.916 | 0.0001246 | 0.00011413 | 0.00014708 | 1.2887
6 | 0.6 | 1.72 | 1.174 | 0.0001246 | 0.00014628 | 0.00017154 | 1.1727
7 | 0.7 | 0.94 | 1.406 | 0.0001246 | 0.00017519 | 0.0001914 | 1.0925
8 | 0.8 | 0.41 | 1.59 | 0.0001246 | 0.00019811 | 0.00020584 | 1.039
9 | 0.9 | 0.1 | 1.71 | 0.0001246 | 0.00021307 | 0.00021442 | 1.0063
10 | 1 | 0 | 1.751 | 0.0001246 | 0.00021817 | 0.00021718 | 0.99545

## del_sub_Ha_2
r | 180 | 180 | 180 | 180 | 180 | 180 | 180 | 180 | 180
l | 1200 | 1200 | 1200 | 1200 | 1200 | 1200 | 1200 | 1200 | 1200
E | 2000000 | 2000000 | 2000000 | 2000000 | 2000000 | 2000000 | 2000000 | 2000000 | 2000000
Ic | 6399 | 6399 | 6399 | 6399 | 6399 | 6399 | 6399 | 6399 | 6399
yc | 37.85 | 37.85 | 37.85 | 37.85 | 37.85 | 37.85 | 37.85 | 37.85 | 37.85
g | 4.695 | 4.695 | 4.695 | 4.695 | 4.695 | 4.695 | 4.695 | 4.695 | 4.695
z | 0.9 | 0.8 | 0.7 | 0.6 | 0.5 | 0.4 | 0.3 | 0.2 | 0.1
k | 2.2282 | 2.2282 | 2.2282 | 2.2282 | 2.2282 | 2.2282 | 2.2282 | 2.2282 | 2.2282
y0 | 135.5 | 100.177 | 72.28 | 50.41 | 33.49 | 20.67 | 11.3 | 4.91 | 1.21
m | 0.3386 | 0.3386 | 0.3386 | 0.3386 | 0.3386 | 0.3386 | 0.3386 | 0.3386 | 0.3386
t1 | 38880000 | 38880000 | 38880000 | 38880000 | 38880000 | 38880000 | 38880000 | 38880000 | 38880000
t2 | 51192000000 | 51192000000 | 51192000000 | 51192000000 | 51192000000 | 51192000000 | 51192000000 | 51192000000 | 51192000000
T1 | 0.0050633 | 0.0050633 | 0.0050633 | 0.0050633 | 0.0050633 | 0.0050633 | 0.0050633 | 0.0050633 | 0.0050633
T2 | 0.045687 | 0.086564 | 0.12263 | 0.15389 | 0.18034 | 0.20198 | 0.21882 | 0.23084 | 0.23805
T3 | 0.049794 | 0.08932 | 0.12054 | 0.14501 | 0.16394 | 0.17829 | 0.18877 | 0.19592 | 0.20006
T4 | 0.015229 | 0.028855 | 0.040878 | 0.051297 | 0.060114 | 0.067328 | 0.072939 | 0.076946 | 0.079351
T5 | 0.064956 | 0.11174 | 0.1448 | 0.16757 | 0.18268 | 0.19216 | 0.19762 | 0.20032 | 0.20128
T6 | 0.10902 | 0.10902 | 0.10902 | 0.10902 | 0.10902 | 0.10902 | 0.10902 | 0.10902 | 0.10902
t1 | 2.0587 | 2.0587 | 2.0587 | 2.0587 | 2.0587 | 2.0587 | 2.0587 | 2.0587 | 2.0587
t2 | 13.2998 | 8.3416 | 5.169 | 3.1404 | 1.8476 | 1.0287 | 0.51774 | 0.21174 | 0.050294
t3 | 1.6367 | 1.2962 | 1.0204 | 0.79532 | 0.61002 | 0.45518 | 0.32292 | 0.20651 | 0.10065
T7 | -0.32203 | -0.56253 | -0.73838 | -0.86341 | -0.94871 | -1.0036 | -1.0358 | -1.0522 | -1.0581
Tbr3 | -0.014619 | -0.021556 | -0.023423 | -0.022143 | -0.019135 | -0.015428 | -0.011759 | -0.0086567 | -0.0065761
Tbr2 | 0.0055618 | 0.011502 | 0.017589 | 0.02353 | 0.029058 | 0.033902 | 0.037823 | 0.040643 | 0.042341
del_sub_Ha | 2.8161e-05 | 5.8239e-05 | 8.906e-05 | 0.00011914 | 0.00014713 | 0.00017165 | 0.00019151 | 0.00020579 | 0.00021438
del_sub_HL | 0.0001246 | 0.0001246 | 0.0001246 | 0.0001246 | 0.0001246 | 0.0001246 | 0.0001246 | 0.0001246 | 0.0001246
H | 0.22601 | 0.46741 | 0.71477 | 0.95619 | 1.1808 | 1.3776 | 1.537 | 1.6516 | 1.7206
T2-T3 | -0.0041074 | -0.0027552 | 0.0020974 | 0.0088848 | 0.016402 | 0.023698 | 0.030045 | 0.034918 | 0.037991
Happ | -32.965 | -22.1124 | 16.8328 | 71.307 | 131.6381 | 190.1926 | 241.1334 | 280.2394 | 304.9064
T2-T3-(1-m)*Tbr3 | 0.0055618 | 0.011502 | 0.017589 | 0.02353 | 0.029058 | 0.033902 | 0.037823 | 0.040643 | 0.042341
Happ2 | 0.22601 | 0.46741 | 0.71477 | 0.95619 | 1.1808 | 1.3776 | 1.537 | 1.6516 | 1.7206 | 1.751
| 1.5335 | 3.1714 | 4.8497 | 6.4878 | 8.0118 | 9.3473 | 10.4283 | 11.2061 | 11.6741

## del_sub_Ha_3
r | 180 | 180 | 180 | 180 | 180 | 180 | 180 | 180 | 180 | 180
l | 1200 | 1200 | 1200 | 1200 | 1200 | 1200 | 1200 | 1200 | 1200 | 1200
E | 2000000 | 2000000 | 2000000 | 2000000 | 2000000 | 2000000 | 2000000 | 2000000 | 2000000 | 2000000
Ic | 6399 | 6399 | 6399 | 6399 | 6399 | 6399 | 6399 | 6399 | 6399 | 6399
yc | 37.85 | 37.85 | 37.85 | 37.85 | 37.85 | 37.85 | 37.85 | 37.85 | 37.85 | 37.85
g | 4.695 | 4.695 | 4.695 | 4.695 | 4.695 | 4.695 | 4.695 | 4.695 | 4.695 | 4.695
z | 0.9 | 0.8 | 0.7 | 0.6 | 0.5 | 0.4 | 0.3 | 0.2 | 0.1 | 0
k | 2.2282 | 2.2282 | 2.2282 | 2.2282 | 2.2282 | 2.2282 | 2.2282 | 2.2282 | 2.2282 | 2.2282
y0 | 135.5 | 100.177 | 72.28 | 50.41 | 33.49 | 20.67 | 11.3 | 4.91 | 1.21 | 0
m | 0.339 | 0.339 | 0.339 | 0.339 | 0.339 | 0.339 | 0.339 | 0.339 | 0.339 | 0.339
t1 | 38880000 | 38880000 | 38880000 | 38880000 | 38880000 | 38880000 | 38880000 | 38880000 | 38880000 | 38880000
t2 | 51192000000 | 51192000000 | 51192000000 | 51192000000 | 51192000000 | 51192000000 | 51192000000 | 51192000000 | 51192000000 | 51192000000
T1 | 0.0050633 | 0.0050633 | 0.0050633 | 0.0050633 | 0.0050633 | 0.0050633 | 0.0050633 | 0.0050633 | 0.0050633 | 0.0050633
T2 | 0.045502 | 0.086564 | 0.12263 | 0.15389 | 0.18034 | 0.20198 | 0.21882 | 0.23084 | 0.23805 | 0.24046
T3 | 0.049794 | 0.08932 | 0.12054 | 0.14501 | 0.16394 | 0.17829 | 0.18877 | 0.19592 | 0.20006 | 0.20141
T4 | 0.015167 | 0.028855 | 0.040878 | 0.051297 | 0.060114 | 0.067328 | 0.072939 | 0.076946 | 0.079351 | 0.080152
T5 | 0.064956 | 0.11174 | 0.1448 | 0.16757 | 0.18268 | 0.19216 | 0.19762 | 0.20032 | 0.20128 | 0.20141
T6 | 0.10902 | 0.10902 | 0.10902 | 0.10902 | 0.10902 | 0.10902 | 0.10902 | 0.10902 | 0.10902 | 0.10902
t1 | 2.0587 | 2.0587 | 2.0587 | 2.0587 | 2.0587 | 2.0587 | 2.0587 | 2.0587 | 2.0587 | 2.0587
t2 | 13.2998 | 8.3416 | 5.169 | 3.1404 | 1.8476 | 1.0287 | 0.51774 | 0.21174 | 0.050294 | 0
t3 | 1.6367 | 1.2962 | 1.0204 | 0.79532 | 0.61002 | 0.45518 | 0.32292 | 0.20651 | 0.10065 | 0
T7 | -0.32203 | -0.56253 | -0.73838 | -0.86341 | -0.94871 | -1.0036 | -1.0358 | -1.0522 | -1.0581 | -1.0587
t1=(1/k)*sqrt((y0/r*(g-1))^2-1) | 3.7815 | 3.0564 | 2.4837 | 2.0348 | 1.6875 | 1.4243 | 1.232 | 1.1008 | 1.0248 | 1
t2=sqrt(t1^2-1) | 3.6469 | 2.8882 | 2.2735 | 1.7721 | 1.3593 | 1.0142 | 0.71954 | 0.46015 | 0.22426 | 0
t3=(1/k)*term_in_br | 1.6367 | 1.2962 | 1.0204 | 0.79532 | 0.61002 | 0.45518 | 0.32292 | 0.20651 | 0.10065 | 0
t4=sqrt(g^2-1)/k | 2.0587 | 2.0587 | 2.0587 | 2.0587 | 2.0587 | 2.0587 | 2.0587 | 2.0587 | 2.0587 | 2.0587
t5 | 0.10902 | 0.10902 | 0.10902 | 0.10902 | 0.10902 | 0.10902 | 0.10902 | 0.10902 | 0.10902 | 0.10902
T6 | -0.035108 | -0.061328 | -0.080499 | -0.09413 | -0.10343 | -0.10941 | -0.11292 | -0.11471 | -0.11535 | -0.11542
T5 | 0.064956 | 0.11174 | 0.1448 | 0.16757 | 0.18268 | 0.19216 | 0.19762 | 0.20032 | 0.20128 | 0.20141
T4 | 0.015229 | 0.028855 | 0.040878 | 0.051297 | 0.060114 | 0.067328 | 0.072939 | 0.076946 | 0.079351 | 0.080152
T3 | 0.049794 | 0.08932 | 0.12054 | 0.14501 | 0.16394 | 0.17829 | 0.18877 | 0.19592 | 0.20006 | 0.20141
T2 | 0.045687 | 0.086564 | 0.12263 | 0.15389 | 0.18034 | 0.20198 | 0.21882 | 0.23084 | 0.23805 | 0.24046
T1 | 0.0050633 | 0.0050633 | 0.0050633 | 0.0050633 | 0.0050633 | 0.0050633 | 0.0050633 | 0.0050633 | 0.0050633 | 0.0050633
Tbr3 | -0.0096634 | -0.014249 | -0.015483 | -0.014637 | -0.012648 | -0.010198 | -0.0077726 | -0.0057221 | -0.0043468 | -0.0038598
Tbr2 | 0.0055559 | 0.011494 | 0.01758 | 0.023522 | 0.02905 | 0.033896 | 0.037818 | 0.04064 | 0.042338 | 0.042902
del_sub_Ha | 2.8131e-05 | 5.8195e-05 | 8.9013e-05 | 0.0001191 | 0.00014709 | 0.00017162 | 0.00019148 | 0.00020577 | 0.00021437 | 0.00021722 | 7.7218
del_sub_HL | 0.0001246 | 0.0001246 | 0.0001246 | 0.0001246 | 0.0001246 | 0.0001246 | 0.0001246 | 0.0001246 | 0.0001246 | 0.0001246
H | 0.22577 | 0.46706 | 0.71439 | 0.95583 | 1.1805 | 1.3774 | 1.5368 | 1.6515 | 1.7205 | 1.7434

## Sheet5
yc | 37.5 | 37.5 | 37.5 | 37.5 | 37.5 | 37.5 | 37.5 | 37.5 | 37.5 | 37.5
r | 180 | 180 | 180 | 180 | 180 | 180 | 180 | 180 | 180 | 180
g | 4.695 | 4.695 | 4.695 | 4.695 | 4.695 | 4.695 | 4.695 | 4.695 | 4.695 | 4.695
l | 1200 | 1200 | 1200 | 1200 | 1200 | 1200 | 1200 | 1200 | 1200 | 1200
E | 2000000 | 2000000 | 2000000 | 2000000 | 2000000 | 2000000 | 2000000 | 2000000 | 2000000 | 2000000
Ic | 6399 | 6399 | 6399 | 6399 | 6399 | 6399 | 6399 | 6399 | 6399 | 6399
g-1 | 3.695 | 3.695 | 3.695 | 3.695 | 3.695 | 3.695 | 3.695 | 3.695 | 3.695 | 3.695
yc/r | 0.20833 | 0.20833 | 0.20833 | 0.20833 | 0.20833 | 0.20833 | 0.20833 | 0.20833 | 0.20833 | 0.20833
1/(g-1) | 0.27064 | 0.27064 | 0.27064 | 0.27064 | 0.27064 | 0.27064 | 0.27064 | 0.27064 | 0.27064 | 0.27064
z | 1 | 0.8 | 0.7 | 0.6 | 0.5 | 0.4 | 0.3 | 0.2 | 0.1 | 0
1-z^2 | 0 | 0.36 | 0.51 | 0.64 | 0.75 | 0.84 | 0.91 | 0.96 | 0.99 | 1
(1-Z^2)/2 | 0 | 0.18 | 0.255 | 0.32 | 0.375 | 0.42 | 0.455 | 0.48 | 0.495 | 0.5
T2 | 0 | 0.086214 | 0.12214 | 0.15327 | 0.17961 | 0.20117 | 0.21793 | 0.22991 | 0.23709 | 0.23948
y0 | 150 | 100.2 | 72.36 | 29.4 | -6 | -41.4 | -76.8 | -112.2 | -147.6 | -146.6
y0/r | 0.83333 | 0.55667 | 0.402 | 0.16333 | -0.033333 | -0.23 | -0.42667 | -0.62333 | -0.82 | -0.81444
k | 2.229 | 2.229 | 2.229 | 2.229 | 2.229 | 2.229 | 2.229 | 2.229 | 2.229 | 3.229
k^2 | 4.9684 | 4.9684 | 4.9684 | 4.9684 | 4.9684 | 4.9684 | 4.9684 | 4.9684 | 4.9684 | 10.4264
1/k^2 | 0.20127 | 0.20127 | 0.20127 | 0.20127 | 0.20127 | 0.20127 | 0.20127 | 0.20127 | 0.20127 | 0.09591
T3 | 0.033545 | 0.08923 | 0.12036 | 0.1684 | 0.20798 | 0.24756 | 0.28715 | 0.32673 | 0.36631 | 0.17402
m | 0.339 | 0.339 | 0.339 | 0.339 | 0.339 | 0.339 | 0.339 | 0.339 | 0.339 | 1.339
1-m | 0.661 | 0.661 | 0.661 | 0.661 | 0.661 | 0.661 | 0.661 | 0.661 | 0.661 | -0.339
T4 | 0 | 0.028738 | 0.040712 | 0.05109 | 0.059871 | 0.067056 | 0.072644 | 0.076635 | 0.07903 | 0.079828
z*(y0/r) | 0.83333 | 0.44533 | 0.2814 | 0.098 | -0.016667 | -0.092 | -0.128 | -0.12467 | -0.082 | 0
T5 | 0.033545 | 0.11164 | 0.14463 | 0.18155 | 0.20462 | 0.21979 | 0.22703 | 0.22636 | 0.21777 | 0.09591
2/(k^2)*(g-1) | 0.10894 | 0.10894 | 0.10894 | 0.10894 | 0.10894 | 0.10894 | 0.10894 | 0.10894 | 0.10894 | 0.051913
sqrt(g^2-1) | 4.5873 | 4.5873 | 4.5873 | 4.5873 | 4.5873 | 4.5873 | 4.5873 | 4.5873 | 4.5873 | 4.5873
sqrt(g^2-1)/k | 2.058 | 2.058 | 2.058 | 2.058 | 2.058 | 2.058 | 2.058 | 2.058 | 2.058 | 1.4206
(y0/r)*(g-1) | 3.0792 | 2.0569 | 1.4854 | 0.60352 | -0.12317 | -0.84985 | -1.5765 | -2.3032 | -3.0299 | -3.0094
sqrt(1+(y0/r*(g-1))^2-1 | 3.9547 | 2.8887 | 2.2753 | 1.2535 | #NUM! | #NUM! | #NUM! | 0.83569 | 1.7665 | 1.7429
(1/k)*() | 1.7742 | 1.296 | 1.0208 | 0.56236 | #NUM! | #NUM! | #NUM! | 0.37492 | 0.7925 | 0.53975
T6 | -0.030917 | -0.061229 | -0.080313 | -0.11936 | #NUM! | #NUM! | #NUM! | -0.096204 | -0.039817 | 0.0061833
T1 | 0.0050633 | 0.0050633 | 0.0050633 | 0.0050633 | 0.0050633 | 0.0050633 | 0.0050633 | 0.0050633 | 0.0050633 | 0.0050633
Tbr3 | -0.0017372 | -0.014324 | -0.015605 | -0.007334 | #NUM! | #NUM! | #NUM! | -0.035379 | -0.065391 | 0.0075478
Tbr2 | -0.031808 | 0.011309 | 0.017382 | -0.007792 | #NUM! | #NUM! | #NUM! | -0.061445 | -0.063831 | 0.057913
del_sub_Ha | -0.00016105 | 5.726e-05 | 8.8012e-05 | -3.9453e-05 | #NUM! | #NUM! | #NUM! | -0.00031111 | -0.0003232 | 0.00029323
del_sub_HL | 0.0001246 | 0.0001246 | 0.0001246 | 0.0001246 | 0.0001246 | 0.0001246 | 0.0001246 | 0.0001246 | 0.0001246 | 0.0001246
| -1.2926 | 0.45955 | 0.70635 | -0.31664 | #NUM! | #NUM! | #NUM! | -2.4969 | -2.5939 | 2.3534

## del_Sub_HA_3rd
r | 180 | 180 | 180 | 180 | 180 | 180 | 180 | 180 | 180 | 180
l | 1200 | 1200 | 1200 | 1200 | 1200 | 1200 | 1200 | 1200 | 1200 | 1200
E | 2000000 | 2000000 | 2000000 | 2000000 | 2000000 | 2000000 | 2000000 | 2000000 | 2000000 | 2000000
I | 6399 | 6399 | 6399 | 6399 | 6399 | 6399 | 6399 | 6399 | 6399 | 6399
m | 0.339 | 0.339 | 0.339 | 0.339 | 0.339 | 0.339 | 0.339 | 0.339 | 0.339 | 0.339
g | 4.7 | 4.7 | 4.7 | 4.7 | 4.7 | 4.7 | 4.7 | 4.7 | 4.7 | 4.7
k | 2.2292 | 2.2292 | 2.2292 | 2.2292 | 2.2292 | 2.2292 | 2.2292 | 2.2292 | 2.2292 | 2.2292
yc | 37.8 | 37.8 | 37.8 | 37.8 | 37.8 | 37.8 | 37.8 | 37.8 | 37.8 | 37.8
g-1 | 3.7 | 3.7 | 3.7 | 3.7 | 3.7 | 3.7 | 3.7 | 3.7 | 3.7 | 3.7
TC1 | 0.0050633 | 0.0050633 | 0.0050633 | 0.0050633 | 0.0050633 | 0.0050633 | 0.0050633 | 0.0050633 | 0.0050633 | 0.0050633
TC2 | 0.48027 | 0.48027 | 0.48027 | 0.48027 | 0.48027 | 0.48027 | 0.48027 | 0.48027 | 0.48027 | 0.48027
TC3 | 0.20123 | 0.20123 | 0.20123 | 0.20123 | 0.20123 | 0.20123 | 0.20123 | 0.20123 | 0.20123 | 0.20123
TC4 | 0.661 | 0.661 | 0.661 | 0.661 | 0.661 | 0.661 | 0.661 | 0.661 | 0.661 | 0.661
TC5 | 0.10878 | 0.10878 | 0.10878 | 0.10878 | 0.10878 | 0.10878 | 0.10878 | 0.10878 | 0.10878 | 0.10878
TC6 | 2.0601 | 2.0601 | 2.0601 | 2.0601 | 2.0601 | 2.0601 | 2.0601 | 2.0601 | 2.0601 | 2.0601
Variblae Terms
z | 0.9 | 0.8 | 0.7 | 0.6 | 0.5 | 0.4 | 0.3 | 0.2 | 0.1 | 0
y0 | 135.6 | 100.2 | 72.36 | 50.4 | 33.48 | 20.64 | 11.28 | 4.92 | 1.2 | 0
TV1=1-Z^2 | 0.19 | 0.36 | 0.51 | 0.64 | 0.75 | 0.84 | 0.91 | 0.96 | 0.99 | 1
TV2=1-Z^3 | 0.271 | 0.488 | 0.657 | 0.784 | 0.875 | 0.936 | 0.973 | 0.992 | 0.999 | 1
TV3=y0/r | 0.75333 | 0.55667 | 0.402 | 0.28 | 0.186 | 0.11467 | 0.062667 | 0.027333 | 0.0066667 | 0
TV4=Z*(y0/r) | 0.678 | 0.44533 | 0.2814 | 0.168 | 0.093 | 0.045867 | 0.0188 | 0.0054667 | 0.00066667 | 0
TS=sqrt({1+(y0/r)*(g-1)}^2-1 | 3.6529 | 2.8916 | 2.2775 | 1.7735 | 1.3602 | 1.0142 | 0.71937 | 0.46097 | 0.22348 | 0
T1=TC2*TV1/2 | 0.045626 | 0.086449 | 0.12247 | 0.15369 | 0.1801 | 0.20171 | 0.21852 | 0.23053 | 0.23773 | 0.24014
T2=TC3*(1-TV3) | 0.049638 | 0.089214 | 0.12034 | 0.14489 | 0.1638 | 0.17816 | 0.18862 | 0.19573 | 0.19989 | 0.20123
T3=TC2*TV2/6.0 | 0.021692 | 0.039062 | 0.05259 | 0.062755 | 0.070039 | 0.074922 | 0.077884 | 0.079405 | 0.079965 | 0.080045
T4=TC3*(1-TV4) | 0.064797 | 0.11162 | 0.14461 | 0.16743 | 0.18252 | 0.192 | 0.19745 | 0.20013 | 0.2011 | 0.20123
T5=TC5*(1-z-TC6+(TS/K)) | -0.034964 | -0.061234 | -0.080322 | -0.094039 | -0.10333 | -0.10934 | -0.11284 | -0.11457 | -0.11529 | -0.11531
Tbr2=(T1-T2-TC4*(T3-T4-T5)) | 0.0013694 | 0.0047185 | 0.0098614 | 0.015826 | 0.022344 | 0.028674 | 0.034344 | 0.038864 | 0.041707 | 0.042785
del_sub_Ha=TC1*Tbr2 | 6.9335e-06 | 2.3891e-05 | 4.9931e-05 | 8.013e-05 | 0.00011313 | 0.00014519 | 0.00017389 | 0.00019678 | 0.00021118 | 0.00021663
del_sub_HL | 0.0001246 | 0.0001246 | 0.0001246 | 0.0001246 | 0.0001246 | 0.0001246 | 0.0001246 | 0.0001246 | 0.0001246 | 0.0001246
H | 0.055646 | 0.19174 | 0.40073 | 0.6431 | 0.90798 | 1.1652 | 1.3956 | 1.5793 | 1.6948 | 1.7386
| 0.014644 | 0.053262 | 0.11786 | 0.20097 | 0.30266 | 0.41615 | 0.53677 | 0.65804 | 0.77038 | 0.86931
Value given by whiteney | 0.052 | 0.191 | 0.398 | 0.648 | 0.916 | 1.174 | 1.406 | 1.59 | 1.71 | 1.751
| 0.93448 | 0.99612 | 0.99319 | 1.0076 | 1.0088 | 1.0075 | 1.0074 | 1.0068 | 1.0089 | 1.0071

## del_Sub_HA_Aswani
r | 236.16 | 236.16 | 236.16 | 236.16 | 236.16 | 236.16 | 236.16 | 236.16 | 236.16 | 236.16
l | 1574.4 | 1574.4 | 1574.4 | 1574.4 | 1574.4 | 1574.4 | 1574.4 | 1574.4 | 1574.4 | 1574.4
E | 2000000 | 2000000 | 2000000 | 2000000 | 2000000 | 2000000 | 2000000 | 2000000 | 2000000 | 2000000
I | 32288.69 | 32288.69 | 32288.69 | 32288.69 | 32288.69 | 32288.69 | 32288.69 | 32288.69 | 32288.69 | 32288.69
m | 0.3 | 0.3 | 0.3 | 0.3 | 0.3 | 0.3 | 0.3 | 0.3 | 0.3 | 0.3
g | 5 | 5 | 5 | 5 | 5 | 5 | 5 | 5 | 5 | 5
k | 2.2924 | 2.2924 | 2.2924 | 2.2924 | 2.2924 | 2.2924 | 2.2924 | 2.2924 | 2.2924 | 2.2924
yc | 47.67 | 47.67 | 47.67 | 47.67 | 47.67 | 47.67 | 47.67 | 47.67 | 47.67 | 47.67
g-1 | 4 | 4 | 4 | 4 | 4 | 4 | 4 | 4 | 4 | 4
TC1 | 0.0022662 | 0.0022662 | 0.0022662 | 0.0022662 | 0.0022662 | 0.0022662 | 0.0022662 | 0.0022662 | 0.0022662 | 0.0022662
TC2 | 0.45185 | 0.45185 | 0.45185 | 0.45185 | 0.45185 | 0.45185 | 0.45185 | 0.45185 | 0.45185 | 0.45185
TC3 | 0.19029 | 0.19029 | 0.19029 | 0.19029 | 0.19029 | 0.19029 | 0.19029 | 0.19029 | 0.19029 | 0.19029
TC4 | 0.7 | 0.7 | 0.7 | 0.7 | 0.7 | 0.7 | 0.7 | 0.7 | 0.7 | 0.7
TC5 | 0.095146 | 0.095146 | 0.095146 | 0.095146 | 0.095146 | 0.095146 | 0.095146 | 0.095146 | 0.095146 | 0.095146
TC6 | 2.1371 | 2.1371 | 2.1371 | 2.1371 | 2.1371 | 2.1371 | 2.1371 | 2.1371 | 2.1371 | 2.1371
Variblae Terms
z | 0.9 | 0.8 | 0.7 | 0.6 | 0.5 | 0.4 | 0.3 | 0.2 | 0.1 | 0
y0 | 177.063 | 130.43 | 93.79 | 65.22 | 43.22 | 26.61 | 14.52 | 6.31 | 1.56 | 0
TV1=1-Z^2 | 0.19 | 0.36 | 0.51 | 0.64 | 0.75 | 0.84 | 0.91 | 0.96 | 0.99 | 1
TV2=1-Z^3 | 0.271 | 0.488 | 0.657 | 0.784 | 0.875 | 0.936 | 0.973 | 0.992 | 0.999 | 1
TV2=y0/r | 0.74976 | 0.5523 | 0.39715 | 0.27617 | 0.18301 | 0.11268 | 0.061484 | 0.026719 | 0.0066057 | 0
TV3=Z*(y0/r) | 0.67478 | 0.44184 | 0.278 | 0.1657 | 0.091506 | 0.045071 | 0.018445 | 0.0053438 | 0.00066057 | 0
TS=sqrt({1+(y0/r)*(g-1)}^2-1 | 3.872 | 3.0494 | 2.3876 | 1.8519 | 1.4142 | 1.051 | 0.74321 | 0.47453 | 0.2314 | 0
T1 | 0.042926 | 0.081334 | 0.11522 | 0.14459 | 0.16945 | 0.18978 | 0.20559 | 0.21689 | 0.22367 | 0.22593
T2 | 0.047619 | 0.085194 | 0.11472 | 0.13774 | 0.15547 | 0.16885 | 0.17859 | 0.18521 | 0.18903 | 0.19029
T3 | 0.020409 | 0.036751 | 0.049478 | 0.059042 | 0.065895 | 0.070489 | 0.073276 | 0.074707 | 0.075234 | 0.075309
T4 | 0.061886 | 0.10621 | 0.13739 | 0.15876 | 0.17288 | 0.18171 | 0.18678 | 0.18927 | 0.19017 | 0.19029
T5 | -0.033111 | -0.057737 | -0.07569 | -0.088409 | -0.097062 | -0.10262 | -0.10588 | -0.10752 | -0.1081 | -0.10819
sum_in_bracket | 0.0011641 | 0.0043473 | 0.0090606 | 0.014771 | 0.020924 | 0.026951 | 0.032338 | 0.036617 | 0.039419 | 0.040394
del_sub_Ha | 2.638e-06 | 9.8519e-06 | 2.0533e-05 | 3.3473e-05 | 4.7419e-05 | 6.1076e-05 | 7.3285e-05 | 8.2981e-05 | 8.933e-05 | 9.1539e-05
del_sub_HL | 0.0001246 | 0.0001246 | 0.0001246 | 0.0001246 | 0.0001246 | 0.0001246 | 0.0001246 | 0.0001246 | 0.0001246 | 0.0001246
H | 0.021172 | 0.079068 | 0.16479 | 0.26864 | 0.38057 | 0.49017 | 0.58816 | 0.66598 | 0.71693 | 0.73467
| 0.0055715 | 0.021963 | 0.048468 | 0.083951 | 0.12686 | 0.17506 | 0.22622 | 0.27749 | 0.32588 | 0.36733
Value given by whiteney | 0.052 | 0.191 | 0.398 | 0.648 | 0.916 | 1.174 | 1.406 | 1.59 | 1.71 | 1.751
| 2.4561 | 2.4156 | 2.4152 | 2.4121 | 2.4069 | 2.3951 | 2.3905 | 2.3875 | 2.3852 | 2.3834
Aswani
Aswani coef | 0.031758 | 0.1186 | 0.24719 | 0.40297 | 0.57085 | 0.73526 | 0.88224 | 0.99897 | 1.0754 | 1.102

## y_c
g | 5
k | 2.2924
m | 0.3
t1=(g-1) | 4
t2=(1+m) | 1.3
t3=1/k | 0.43622
t4=1/k^2 | 0.19029
T1= | 2.137
T2 | 0.76114
T3 | 0.38462
yc/r | 0.2015
r | 236.16
yc | 47.587
TC=r/(g-1) | 59.04
|  | zk | cosh zk | cosh zk-1 | y0 | y | y(m)
z | 0.1 | 0.22924 | 1.0264 | 0.026391 | 1.5582 | 234.6018 | 5.9604
| 0.2 | 0.45849 | 1.107 | 0.10696 | 6.3149 | 229.8451 | 5.8396
| 0.3 | 0.68773 | 1.246 | 0.24596 | 14.5212 | 221.6388 | 5.6311
| 0.4 | 0.91697 | 1.4507 | 0.45072 | 26.6103 | 209.5497 | 5.3239
| 0.5 | 1.1462 | 1.7321 | 0.73205 | 43.2203 | 192.9397 | 4.9019
| 0.6 | 1.3755 | 2.1048 | 1.1048 | 65.2279 | 170.9321 | 4.3428
| 0.7 | 1.6047 | 2.5887 | 1.5887 | 93.7947 | 142.3653 | 3.617
| 0.8 | 1.8339 | 3.2092 | 2.2092 | 130.4286 | 105.7314 | 2.6863
| 0.9 | 2.0632 | 3.999 | 2.999 | 177.0632 | 59.0968 | 1.5014
| 1 | 2.2924 | 5 | 4 | 236.16 | 0 | 0